## FC_RW
FC Cartridge bus simulator “tuna” BOM list
Reference | Qty | Value | Name | Package type | Note
C1 | 1 | 10uF | 10uF | 0805/2012 | Any manufacturer. Rated voltage should be 6.3V or higher.
C2,C3,C4,C5,C6,C7 | 6 | 0.1uF | 0.1uF | 0603/1608 | Any manufacturer. Rated voltage should be 6.3V or higher.
CN1 | 1 | FAMICOM_EDGE_CONNECTOR | 5530843-7 (TE Connectivity) CR22A-60D-2.54DS(70) (HIROSE) | Through hole | Card edge connector 2.54mm(0.1inch) pitch 60pins.
D1 | 1 | BAT43XV2 | BAT43VX2 (ON semiconductor) | SOD-523 | Any manufacturer with similar specifications.
D2 | 1 | ACCESS | OSO50805C1C (OptoSupply, Orange) | 0805/2012 | Any color, any manufacturer.
D3 | 1 | USB POWER | OSR50805C1C (OptoSupply, Red) | 0805/2012 | Any color, any manufacturer.
F1 | 1 | Polyfuse_Small | MF-PSMF020X-2 (Bourns) | 0805/2012 | Hold 200mA, Trip at 500mA. Any similar specifications.
Q1 | 1 | IRLML6402 | Pch MOSFET IRLML6402 | SOT-23 | Any manufacturer with similar specifications.
R1 | 1 | 10K | 10K ohm | 0603/1608 | Any manufacturer.
R2 | 1 | 150 | 150 ohm | 0603/1608 | Any manufacturer.
R3,R5 | 2 | 1K | 1K ohm | 0603/1608 | Any manufacturer.
R4 | 1 | 330 | 330 ohm | 0603/1608 | Any manufacturer.
RN1,RN2,RN3,RN4 | 4 | 4.7K | CAY16A-472J4LF (Bourns) | 4x0603 | Any manufacturer.
SW1 | 1 | SW_NKK_GW12LJPF | GW12LJPF (NKK Switches) | Through hole | Any like color.
U1 | 1 | Pico | Rasiberry Pi Pico RP2040 | SMD | The Raspberry Pi Foundation product.
U2 | 1 | SN74AHCT1G125DBV | Buffer | SOT-23-5 | Any manufacturer with similar specifications. TTL level input and input power down protection required.
U3,U4 | 2 | SN74CB3T3245PW | 8-channel FET bus switch with level shifter | TSSOP-20_4.4x6.5mm_P0.65mm | Texas Instruments Inc. only.
U5,U6 | 2 | 74VHCT574 | Octal flip flop | TSSOP-20_4.4x6.5mm_P0.65mm | Any manufacturer with similar specifications. TTL level input and input power down protection required.
Note: This BOM lists the ones used by the author. Compatible products exist for most parts.